## Sl. NoFeature CommandInput Sti
Sl. No. | Feature / Command | Input Stimulus Description | Expected Outcome & Flag Logic | Priority
1 | System Reset | RST=1, CE=1, INP_VALID=3. | RES, ERR, and all flags clear to 0. | High
2 | Unsigned ADD | MODE=1, CMD=0. OPA=0xF, OPB=0x1. | RES=0x10, COUT=1, OFLOW=0. | High
3 | Unsigned ADD Edge | MODE=1, CMD=0. OPA=0x8, OPB=0x8. | RES=0x10, COUT=1. Verifies carry at max width. | High
4 | Unsigned SUB | MODE=1, CMD=1. OPA=0x5, OPB=0xA. | RES=2's complement, OFLOW=1 (Borrow), COUT=0. | High
5 | Unsigned SUB Typical | MODE=1, CMD=1. OPA=0xA, OPB=0x5. | RES=0x5, OFLOW=0. Typical subtraction without borrow. | Medium
6 | ADD with CIN | MODE=1, CMD=2. OPA=0x8, OPB=0x7, CIN=1. | RES=0x10, COUT=1. Checks carry-in logic. | Medium
7 | SUB with CIN | MODE=1, CMD=3. OPA=0x5, OPB=0xA, CIN=1. | RES=2's complement, OFLOW=1. Checks borrow with CIN. | Medium
8 | Signed ADD (Pos Overflow) | MODE=1, CMD=11. OPA=0x7, OPB=0x1 (4-bit). | RES=0x8, OFLOW=1, G=1 (Signed 7 > 1). | High
9 | Signed ADD (Neg Overflow) | MODE=1, CMD=11. OPA=0x8, OPB=0xF (4-bit). | RES=0x7, OFLOW=1, L=1 (Signed -8 < -1). | High
10 | Signed ADD Typical | MODE=1, CMD=11. OPA=0x1, OPB=0xF (-1). | RES=0x0, OFLOW=0, E=0, L=1 (Signed 1 > -1). | Medium
11 | Signed SUB (Pos Overflow) | MODE=1, CMD=12. OPA=0x7, OPB=0xF (-1). | RES=0x8, OFLOW=1, G=1 (Signed 7 > -1). | High
12 | Signed SUB (Neg Overflow) | MODE=1, CMD=12. OPA=0x8, OPB=0x1. | RES=0x7, OFLOW=1, L=1 (Signed -8 < 1). | High
13 | INC Multiplication (All 1s) | MODE=1, CMD=9. OPA=0xFF, OPB=0x2. | RES=0, OFLOW=0. Verifies all-1s zeroing rule. | High
14 | INC Multiplication (Typical) | MODE=1, CMD=9. OPA=0x2, OPB=0x2. | RES=0x9. Verifies (OPA+1)×(OPB+1). | Medium
15 | SHIFT Mult (MSB High) | MODE=1, CMD=10. OPA=0x8, OPB=0x5. | RES=0, OFLOW=0. Verifies MSB-high zeroing rule. | High
16 | SHIFT Mult (Typical) | MODE=1, CMD=10. OPA=0x4, OPB=0x5. | RES=0x28. Verifies (OPA≪1)×OPB. | Medium
17-29 | Arithmetic Invalid Operands | MODE=1, INP_VALID=0. Commands 0-12. | ERR=1 for every individual command. | High
30-43 | Logical Invalid Operands | MODE=0, INP_VALID=0. Commands 0-13. | ERR=1 for every individual command. | High
44 | Unsigned Magnitude CMP | MODE=1, CMD=8. OPA=0xA, OPB=0x5. | G=1, E=0, L=0. Unsigned comparison flags. | Medium
45 | Logical AND Pattern | MODE=0, CMD=0. OPA=0x5, OPB=0xA. | RES=0x0. Verifies bitwise AND logic. | Medium
46 | Logical OR Pattern | MODE=0, CMD=2. OPA=0x5, OPB=0xA. | RES=0xF. Verifies bitwise OR logic. | Medium
47 | Logical XOR Pattern | MODE=0, CMD=4. OPA=0x5, OPB=0xA. | RES=0xF. Verifies bitwise XOR logic. | Medium
48 | Rotate Left (ROL) | MODE=0, CMD=12. OPA=0x1, OPB=0x3. | RES=0x8. Verifies wrap-around left shift. | Medium
49 | Rotate Right (ROR) | MODE=0, CMD=13. OPA=0x8, OPB=0x3. | RES=0x1. Verifies wrap-around right shift. | Medium
50 | Rotate Error Detection | MODE=0, CMD=12. OPB[7:4] bits set high. | ERR=1. Detects invalid rotate bits in OPB. | High
51 | Mode Transition Stability | Change MODE at Cycle 2 of multi-cycle op. | RES holds Cycle 1 value. Pipeline check. | High
52-64 | INC/DEC Single Op | MODE=1, CMD=4-7. INP_VALID=1 or 2. | RES updates correctly for the single valid operand. | Medium
65-75 | Clock Enable (CE) Hold | CE=0 while applying new CMD. | RES and flags remain unchanged from previous state. | Medium
76 | Error Handling | MODE=1, CMD=15, INP_VALID=11 | ERR must be high (1'b1) for any CMD above the defined arithmetic range (CMD > 12). | High
77 | Error Handling | MODE=0, CMD=14, INP_VALID=11 | ERR must be high (1'b1) for any CMD above the defined logical range (CMD > 13). | Medium
78 | Multiplication | Cycle 1: OPA=2, OPB=2, INP_VALID=11. Cycle 2: Change OPA=5. | RES must be 9 (3*3) on Cycle 3. The ALU must latch inputs on the first cycle and ignore intermediate operand changes. | High
79 | Multiplication | Cycle 1: OPA=4, OPB=2, INP_VALID=11. Cycle 2: Change OPB=8. | RES must be 16 (8*2) on Cycle 3. The output must remain stable despite changes in operands during the "Processing" stage. | High
80 | Arithmetic | MODE=1, CMD=5, OPA=0, INP_VALID=01 | RES should wrap to the maximum value based on WIDTH (e.g., 15 for 4-bit). | High
81 | Arithmetic | MODE=1, CMD=7, OPB=0, INP_VALID=10 | RES should wrap to the maximum value; check if COUT or OFLOW triggers based on unsigned underflow logic. | Medium
82 | Control Logic | Toggle CMD while CE=1 but INP_VALID=00. | The ALU must not initiate a new operation; RES and status flags should remain in their previous valid state or reset. | High
83 | Error Handling | MODE=0, CMD=12, OPB[7:4] bits are non-zero. | ERR must be high (1'b1) while MODE is logical and the rotation amount exceeds the lower bits. | Medium